## 1 FT
Tape Roll Length' | TNN Thickness
180 | 3/8"
Pipeline Diameter" | Pipeline Circ. | Pipeline Length' | Pipeline Sq Ft to be Wrapped
24 | 77.7544 | 80000 | 1013162.775
Estimated Waste Factor |  | 10%
Linear foot of tape required: |  | 570213.3216 | feet
Number of tape rolls required: |  | 3167.8518 | rolls
Number of tape boxes required: |  | 43.9979 | boxes
Instructions (Please Read)
1) All areas shaded in yellow above need to be filled in order to determine the number of rolls of tape required.
2) Input the tape roll length in feet for the roll you are wanting to use for spiral wrapping.
3) Input the number of lineal feet on the pipeline that needs to be wrapped with Tuff-N-Nuff.
4) Input the outside diameter size in inches of the pipeline which is being wrapped.
5) A "miles to feet" calculator has been added at the bottom of this page for your convenience.
6) Assumption that the spiral for wrap is made every 12" along the length of the pipeline with a full wrap at each end of the pipe.
7) The area shaded in blue above will give you the number of rolls you will need for your specific project (figured for a 1 ft wrap) once you have supplied all of the information in the areas shaded with yellow.
8) Assumption of 72 rolls per box
Number of Miles |  | Equals this Number of Lineal Feet
10 |  | 52800